## Sheet1 (2)
Glossary of Key Terms for Structural Design Codes founded on Perfomance based Design Concept
Completed by JSCE (May 2008)
| code PLATFORM | Terminology defined in 'Principles, guidelines and terminologies for structural design code drafting founded on the performance based design concept ver.1.0 (code PLATFORM ver.1.0)', March 2003, JSCE.
| ISO2394 | Terminology that is defined in ISO2394 (3rd version. 1998) and should be in accordance with the definitions in and revisions to ISO2394.
| JSCE2001 | Terminology defined in 'Guidelines for Performance-based Design of Civil Engineering Steel Structures', JSCE, October 2001.
| Geo-code 21 | Terminology defined in 'JGS 4001-2004 Principles for Foundation Design grounded on a Performance-based Design Concept (Geo-code 21)', completed English transration in March 2006.
| MOLT2002 | Terminology defined in the comprehensive design codes based on 'Bases of Design for Civil and Building Structures', Japanese Government, Ministroy of Land and Transportation, October 2002.
| ISO13822 | Terminology that is defined in ISO13822 (1st version. 2001) and should be in accordance with the definitions in and revisions to ISO13822.
| ACMC2006 | Asian Concrete Model Code
# | Category | Term | Definition | Reference | See also
| General | Structure | Organized combination of connected parts designed to provide some measure of rigidity | ISO2394
| General | Structural element | Physically distinguished part of a structure. EXAMPLES: Column, beam, plate. | ISO2394
| General | Structural system | Load-bearing elements of building or civil engineering works and the way in which these elements function together. | ISO2394
| General | Life, lifetime, life period | The period that begins with the construction of a structure and ends with the discontinuance of its use and its removal for one reason or another. Life is classified into physical, functional or economic life. | JSCE2001
| General | Life cycle | Total period of time during which the planning, execution and use of a construction works takes place. The life cycle begins with identification of needs and ends with demolition. | ISO2394
| General | Quality | A characteristic of a product that is represented using a quantitative indicator. Experimental values of quantitative indicators can be obtained in a predetermined inspection or test. One example is the Charpy impact value. | JSCE2001
| General | Reliability | Ability of a structure or structural element goes fulfill the specified requirements, including the working life, for which it has been designed. | ISO2394
| General | Failure | Insufficient load-bearing capacity or inadequate serviceability of a structure or structural element. | ISO2394
| Design codes and design methods | Comprehensive design codes | Comprehensive design codes are that describe the basis of the design civil structures and buildings within a country or region. It is not a code for designing individual structures, rather, it provides common items such as a mean to specify the performance of the structures, the unification of terminologies, the introduction of safety margins for the design specifications, the format of verification, the standardization of the information transfer among concerned bodies, fundamental check lists for the design, etc. It is a code on the highest level of the design code system hierarchy that covers both Approach A and Approach B. It can be thought of as “a code for code writers,” but contains more basic and useful information than just that required by code writers. | Geo-code 21
| Design codes and design methods | Basic specific design codes | Basic specific design codes are codes that specify the structural performance criteria of structures by regulating agencies such as central government agencies/local government authorities/the owner. It is likely that some recommendations for verification methods and acceptable methods for use with Approach B may be provided. | Geo-code 21
| Design codes and design methods | Specific design codes | Specific design codes are codes that detail the performance criteria of specific structures which may be limited to a specific use or to a certain region, etc. The specification shall be based on the basic specific design code that is ranked above this code. Certain acceptable verification procedures can be attached to this code | Geo-code 21
| Design codes and design methods | Performance-based design | A design methodology for designing a structure exclusively to satisfy performance requirements regardless of the structural format, structural material, design procedure or construction method. This design methodology explicitly presents the objectives of the structure and the functions to achieve the objectives, defines the performance required to provide the functions and provides the functions satisfactorily by securing the performance requirements throughout the working life of the structure. Similar terms include performance-based design, performance-expressing design and performance-oriented design. | JSCE2001
| Design codes and design methods | Performance-based design codes | A performance-based design is a code whose specifications on structures have not been give by prescriptive means, but by outcome performances based on the requirements of society and/or the client or the owner.NOTE:Reference 6) defines the design method that identifies the relationship between the level of performance required to meet the functional requirements of the structure and the level of action used for verifying the achievement of the requirements as the performance-based or -expressing design method. | Geo-code 21
| Design codes and design methods | Specification-based design | A design methodology for designing a structure using the specified types and sizes of structural materials, analysis procedure, etc. Many of the existing design standards are applicable to this type of design. | JSCE2001
| Design codes and design methods | Pre-verified specification | The specification that exemplifies a “solution” that is considered to satisfy performance requirements. It is applied in the case where no performance verification methods can be explicitly presented. Examples include specifications for structural material and their size for which no relationship is available to performance requirements, analysis methods that do not directly verify the performance requirements considered valid based on the past practice and verification methods using resistance estimation equations. Other terms available are pre-verified criteria and approved design. The term pre-verified specification is used because it is more appropriate than pre-verified criteria as the specification covers existing analysis methods or estimation equations specified in various standards. | JSCE2001
| Design codes and design methods | Reliability-based design | A design methodology that involves the stochastic verification of the probability of a structure reaching a limit state. | JSCE2001
| Design codes and design methods | Target reliability level | The level of reliability required to satisfy performance requirements | ISO13822)
| Design codes and design methods | Limit state design | A design methodology that explicitly defines the limit states to be verified. In most cases, the partial safety factor design method at level I of the reliability theory is adopted as the verification format. The term partial safety factor design is therefore sometimes used to mean the limit state design. | JSCE2001
| Design codes and design methods | Partial factors format | Calculation format in which allowance is made for the uncertainties and variabilities assigned to the basic variables by means of representative values, partial factors and, if relevant additive quantities. | ISO2394)
| Design codes and design methods | Partial factor design format | The partial factor design format is a format in which several partial factors are applied to various sources of uncertainties in the verification formula in order to ensure a sufficient safety margin; it is usually classified into the following two approaches. | Geo-code 21
| Design codes and design methods | Material factor approach (MFA) | MFA is a type of partial factor format in which partial factors are applied directly to the characteristic values of basic variables. | Geo-code 21
| Design codes and design methods | Resistance factor approach (RFA) | RFA is a type of partial factor format in which partial factors are applied to resistances. | Geo-code 21
| General terms on design methodology | Design work life | Assumed period for which a structure or a structural element is to be used for its intended purpose without major repair being necessary. | ISO2394)
| General terms on design methodology | Structural integrity (structural robustness) | Ability of a structure not to be damaged by events like fire, explosions, impact or consequences of human errors, to an extent disproportionate of the original cause. | ISO2394)
| General terms on design methodology | Reliability class of structures | Class of structures or structural elements for which a particular specified degree of reliability is required. | ISO2394)
| General terms on design methodology | Required performance matrix | A matrix indicating the grade of performance that should be provided to a structure and the grades of assumed external forces. The design engineer selects performance that should be provided to a structure from the matrix according to the significance of the structure. Reference 2) proposes required performance matrices concerning earthquakes, fatigue and wind. | JSCE2001)
| General terms on design methodology | Assessment | Total set of activities performed in order to find out if the reliability of a structure is acceptable or not. | ISO2394)
| General terms on design methodology | Pre-evaluation | The verification made in the structural planning and design phases to evaluate whether the required performance is satisfied or not when fabricating, erecting, using, dismantling or re-using a structure | JSCE2001
| General terms on design methodology | Post-evaluation | The verification of required performance after the fabrication and erection of a structure such as the quality inspection during the fabrication and erection of a structure, and the inspection and investigation while the structure is in service or at the time of damage to the structure due to an accidental external force. | JSCE2001
| Terms on performance description | Objective | The reason for building a structure expressed in general terms. The term owners/users should preferably be used as the subject of sentences. | code PLATFORM
| Terms on performance description | Performance requirement | The performance that a structure should possess to achieve its objectives, expressed in general terms. | code PLATFORM
| Terms on performance description | Performance criterion | The performance requirement described specifically to enable performance verification. Performance criterion is defined by a combination of the limit state of the structure, action and environmental influences and time. | code PLATFORM
| Terms on performance description | Basic performance requirement | The performance requirement that is essential to the achievement of the objectives of the structure. It may also be regarded as the “function” of the structure. | code PLATFORM
| Terms on performance description | Significance of structures | The degree of significance of a structure that should be determined based on the benefit that the structure produces, necessity of the structure under emergency conditions and the availability of alternatives. | code PLATFORM
| Terms on performance description | Serviceability | Ability of a structure or structural element to perform adequately for normal use under all expected actions. | ISO2394)
| Terms on limit state | Limit states | A state beyond which the structure no longer satisfies the design performance requirements. | code PLATFORM
| Terms on limit state | Ultimate limit state | A state associated with collapse, or with other forms of structural failure NOTE:This generally corresponds to the maximum load-carrying resistance of structure or structural element but in some cases to the maximum applicable strain or deformation. | ISO2394)
| Terms on limit state | Serviceability limit state | A state which corresponds to conditions beyond which specified service requirements for a structure or structural element are no longer met. | ISO2394)
| Terms on limit state | Restorability limit state | A limit state under which a structure can be used continuously through restoration using applicable technologies at reasonable cost in a reasonable timeframe even in the case of damage expected to be incurred due to an assumed action. It may be regarded as one of the serviceability limit states. | code PLATFORM
| Terms on limit state | Irreversible limit state | A limit state which will remain permanently exceeded when the actions which caused the excess are removed. | ISO2394
| Terms on limit state | Reversible limit state | A limit state which will not be exceeded when actions which caused the excess are removed. | ISO2394
| Terms on verification | Verification | The determination of whether the structure satisfies the performance criteria or not. In the case of limit state design, whether equation S ≤ R or f(S, R) ≤ 1.0 is satisfied or not is determined where S is the response value and R is the limit value. | JSCE2001
| Terms on verification | Verification approach A | A verification approach that imposes no restrictions on the structural verification method but requires that the design engineer should prove that the structure satisfies the specified performance requirement and ensures an appropriate level of reliability. | code PLATFORM
| Terms on verification | Verification approach B | A verification approach that makes verification of the structure based on the specific base design codes or specific design codes specified by an administrative organization, local public body or business that governs the structural performance of the structure, and according to the procedure shown in such codes e.g. a design calculation procedure. | code PLATFORM
| Design examination, accreditation and others | Design examination | The detailed inspection of a series of design procedures from the definition of an objective to verification made by an accredited third-party organization. Upon the passage of the examination, the third-party organization certifies the design work. | code PLATFORM
| Design examination, accreditation and others | Accreditation | The appointment of organizations that are authorized to carry out examinations. | code PLATFORM
| Design examination, accreditation and others | Certification | The examination of a series of design procedures from the definition of an objective to verification and the issue of a certificate. | code PLATFORM
| Design examination, accreditation and others | Compliance | The satisfaction of requirements | ISO2394
| Terms relating to actions, action effects and environmental influences | Action | a)An assembly of concentrated or distributed mechanical forces acting on a structure (direct actions).b)The cause of deformation imposed on the structure or constrained in it (indirect action).NOTE :In some categorizations, environmental influences are regarded as an action. | ISO2394
| Terms relating to actions, action effects and environmental influences | Representative value of action | A value used for the verification of a limit state NOTE:Representative values consist of characteristic values, combination values, frequent values and quasi-permanent values, but may also consist of other values. | ISO2394
| Terms relating to actions, action effects and environmental influences | Characteristic value of an action | Principal representative value NOTE 1:It is either on a statistical basis, so that it can be considered to have a specified probability of not being exceeded towards unfavorable values during a reference period, or on acquired experience, or on physical constraints.NOTE 2:Characteristic value : Representative value of parameter estimated to be most suitable to the model for predicting the limit state that is examined in design. Characteristic values should be determined based on a theory or acquired experience fully considering variations and the applicability of a simplified model. | ISO2394
| Terms relating to actions, action effects and environmental influences | Design values of an action, Fd | Value obtained by multiplying the representative value by the partial factor gF. | ISO2394
| Terms relating to actions, action effects and environmental influences | Permanent action | a)Action which is likely to act continuously throughout a given reference period and for which variations in magnitude with time are small compared with the mean value.b)Action whose variation is only in one sense and can lead to some limiting value. | ISO2394
| Terms relating to actions, action effects and environmental influences | Variable action | Action for which the variation in magnitude with time is neither negligible in relation to the mean value nor monotonic. | ISO2394
| Terms relating to actions, action effects and environmental influences | Accidental action | Action that is unlikely to occur with a significant value on a given structure over a given reference period.NOTE:Accidental action is in most cases of short duration. | ISO2394
| Terms relating to actions, action effects and environmental influences | Fixed action | Action which has a fixed distribution on a structure, such as its magnitude and direction are determined unambiguously for the whole structure when determined at one point in the structure. | ISO2394
| Terms relating to actions, action effects and environmental influences | Free action | Action which may have an arbitrary spatial distribution over the structure within given limits. | ISO2394
| Terms relating to actions, action effects and environmental influences | Static action | Action which will not cause significant acceleration of the structure or structural elements. | ISO2394
| Terms relating to actions, action effects and environmental influences | Dynamic action | Action which may cause significant acceleration of the structure or structural elements. | ISO2394
| Terms relating to actions, action effects and environmental influences | Bounded action | Action which has a limiting value which cannot be exceeded and which is exactly or approximately known. | ISO2394
| Terms relating to actions, action effects and environmental influences | Unbounded action | Action which has no known limiting values. | ISO2394
| Terms relating to actions, action effects and environmental influences | Combination value | Value chosen, in so far as it can be fixed on statistical bases, so that the probability that the action effect values caused by the combination will be exceeded is approximately the same as when a single action is considered. | ISO2394
| Terms relating to actions, action effects and environmental influences | Frequent value | Value determined, in so far as it can be fixed on statistical bases, so that:・• the total time, within a chosen period or time, during which is exceeded is only a small given part of the chosen period of time; or・• the frequency of its exceedance is limited to a given value. | ISO2394
| Terms relating to actions, action effects and environmental influences | Quasi-permanent value | Value determined, in so far as it can be fixed on statistical bases, so that the total time, within a chosen period of time, during which is exceeded is of the magnitude of half period. | ISO2394
| Terms relating to actions, action effects and environmental influences | Action combination | A combination of design values used for verifying the structural reliability in a limit state where different actions are considered simultaneously. It is also referred to as load combination. | code PLATFORM
| Terms relating to actions, action effects and environmental influences | Environmental influence | Mechanical, physical, chemical or biological influence which may cause deterioration of the materials constituting a structure, which in turn may effect its serviceability and safety in an unfavorable way. | ISO2394
| Terms relating to actions, action effects and environmental influences | Load | Action acting on the structure that is converted to a combination of mechanical forces loaded directly on the structure. It is input for calculating stress resultant, stress, displacement and other parameters using an action model for the purpose of design. | MOLT2002
| Terms relating to actions, action effects and environmental influences | Reference period | A chosen period of time which is used as a basis for assessing values of variable actions, time-independent material properties, etc. | ISO2394
| Terms relating to actions, action effects and environmental influences | Design situation | Set of physical conditions representing a certain time interval for which the design demonstrates that relevant limit states are not exceeded. | ISO2394
| Terms relating to actions, action effects and environmental influences | Persistent situation | Normal condition of use for the structure, generally related to its design working life.NOTE:“Normal use” includes possible extreme loading conditions due to wind, snow, imposed loads, earthquakes in areas of high seismicity, etc. | ISO2394
| Terms relating to actions, action effects and environmental influences | Transient situation | Provisional condition of use or exposure for the structure.EXAMPLE:During its construction or repair, which represents a time period much shorter than the design working life. | Geo-code 21
| Terms relating to structural response, resistance, material properties and geometrical quantities | Characteristic value of a material property | A prior specified fractile of the statistical distribution of the material property in the supply produced within the scope of the relevant material standard. | ISO2394
| Terms relating to structural response, resistance, material properties and geometrical quantities | Characteristic value of a geometrical quantity | A quantity usually corresponding to dimensions specified by the designer. | ISO2394
| Terms relating to structural response, resistance, material properties and geometrical quantities | Design value of a material property | Value obtained by dividing the characteristic value by a partial factor gM or, in special circumstance, by direct assessment. | ISO2394
| Terms relating to structural response, resistance, material properties and geometrical quantities | Design value of a geometrical quantity | Characteristic value plus or minus a additive geometrical quantity. | ISO2394
| Terms relating to structural response, resistance, material properties and geometrical quantities | Conversion factor | Factor which converts properties obtained from test specimens to properties corresponding to the assumptions made in calculation models. | ISO2394
| Terms relating to structural response, resistance, material properties and geometrical quantities | Conversion function | Function which converts properties obtained from test specimens to properties corresponding to the assumptions made in calculation models. | ISO2394
| Terms relating to structural response, resistance, material properties and geometrical quantities | Fractile value | The value of a random variable with a cumulative probability lower than specified.NOTE:Expressed like “x% fractile is y.” | MOLT2002
| Terms relating to structural response, resistance, material properties and geometrical quantities | Design value | The design value is the value obtained by multiplying a partial factor by a characteristic value in the case of an MFA partial factor format. | Geo-code 21
| Terms relating to structural response, resistance, material properties and geometrical quantities | Demand, response value S | The physical quantity that occurs in the structure due to an external force. | JSCE2001
| Terms relating to structural response, resistance, material properties and geometrical quantities | Capacity, limit value of performance R | The limit value allowed for the response value. A physical quantity that is determined according to the type of “limit state.” If the response value exceeds the limit value, the performance requirement is not satisfied. | JSCE2001
| Terms relating to structural response, resistance, material properties and geometrical quantities | Statistical uncertainty | Uncertainty related to the accuracy of the distribution and estimation of parameters | ISO2394
| Terms relating to structural response, resistance, material properties and geometrical quantities | Basic variable | Part of a specified set of variables representing physical quantities which characterize actions and environmental influences, material properties including soil properties, and geometrical quantities. | ISO2394
| Terms relating to structural response, resistance, material properties and geometrical quantities | Primary basic variable | Variables whose value is of primary importance to the design results. | ISO2394
| Terms relating to structural response, resistance, material properties and geometrical quantities | Limit state function | A function g of the basic variables, which characterizes a limit state when g(X1, X2, ...., Xn) = 0: g > 0 identifies with the desired state and g < 0 with the undesired state. | ISO2394
| Terms relating to structural response, resistance, material properties and geometrical quantities | Reliability index, b | A substitute for the failure probability Pf, defined by b = –f–1(pf), where–1 is the inverse standardized normal distribution. | ISO2394
| Terms relating to structural response, resistance, material properties and geometrical quantities | Reliability element | Numerical quantity used in the partial factors format, by which the specified degree of reliability is assumed to be reached. | ISO2394
| Terms relating to structural response, resistance, material properties and geometrical quantities | Element reliability | Reliability of a single structural element which has one single failure dominating failure mode. | ISO2394
| Terms relating to structural response, resistance, material properties and geometrical quantities | System reliability | Reliability of a structural element which has more than one relevant failure mode or the reliability of a system of more than one relevant structural element. | ISO2394
| Terms relating to structural response, resistance, material properties and geometrical quantities | Model | Simplified mathematical description or experimental set-up simulating actions, material properties, the behavior of a structure, etc.NOTE:Models should generally take an account of decisive factors and neglect the less important ones. | ISO2394
| Terms relating to structural response, resistance, material properties and geometrical quantities | Model uncertainty | Related to the accuracy of models, physical or statistical. | ISO2394
| Terms on performance assessment of existing structures | Assessment | Total set of activities performed in order to find out if the reliability of structure is acceptable or not. | ISO13822
| Terms on performance assessment of existing structures | Rehabilitation | The improvement of the resistance of a structure to performance deterioration with time. | code PLATFORM
| Terms on performance assessment of existing structures | Upgrading | Efforts to enhance the mechanical performance of a structure. | code PLATFORM
| Terms on performance assessment of existing structures | Damage | Changes in condition of a structure that may have an adverse effect on its performance. | ISO13822
| Terms on performance assessment of existing structures | Deterioration | The reduction of performance and reliability of a structure with time. | ISO13822
| Terms on performance assessment of existing structures | Deterioration mode | A model of deterioration with time representing the performance of a structure as a function of time. | ISO13822
| Terms on performance assessment of existing structures | Inspection | A nondestructive test conducted in the field to determine the present state of a structure. | ISO13822
| Terms on performance assessment of existing structures | Investigation | The collection of data and evaluation through inspection, data surveys, loading tests and other testing. | ISO13822
| Terms on performance assessment of existing structures | Loading test | A test conducted applying the load or imposed displacement to evaluate the behavior or properties of an entire structure or part thereof or to estimate load bearing capacity. | ISO13822
| Terms on performance assessment of existing structures | Maintenance | Total set of activities performed during the design working life of a structure to enable it to fulfill the requirements for reliability. | ISO13822
| Terms on performance assessment of existing structures | Monitoring | Frequent or continuous observation or measurement of the condition of a structure or the action applied to the structure. Monitoring generally takes place over a long period of time. | ISO13822
| Terms on performance assessment of existing structures | Remaining working life | The period during which an existing structure is assumed to be maintained and placed in service. | ISO13822
|  | Accidental action | Action whose chance of occurrence is very small but the intensity is very high compared to the variable actions. | ACMC2006
|  | Action | Mechanical force or environmental effect to which the structure (or structural component) is subjected. | ACMC2006
|  | Aerodynamic shape factor | Factor to account for the effect of geometry of structure on the surface pressure due to wind. | ACMC2006
|  | Aggregate | Normally inert materials such as river gravel, river sand, sea sand, crushed rock, etc. which are used as ingredients to produce concrete or mortar. | ACMC2006
|  | Alkali-aggregate reaction | The reaction between alkali in concrete and the reactive substances in the aggregates. | ACMC2006
|  | Analysis (Assessment) | Acceptable methods of evaluating the performance indices or verifying the compliance of specific criteria. | ACMC2006
|  | Autogeneous shrinkage | Volume decrease due to loss of water in the hydration process causing negative pore pressure in concrete. | ACMC2006
|  | Basic wind speed | Hourly mean wind speed or 3-second peak gust wind speed with a specified probability of exceedence, measured at 10 meters above open country terrain with few, well scattered obstructions. | ACMC2006
|  | Biological degradation | The physical or chemical degradation of concrete due to the effect of organic matters such as bacteria, lichens, fungi, moss, etc. | ACMC2006
|  | Bleeding | Segregation between water and the other ingredients in concrete causing water to rise up to the surface of the freshly placed concrete. | ACMC2006
|  | Carbonation | Action caused by chemical reaction between calcium hydroxide in concrete and carbon dioxide in the environment, resulting in a denser surface for the carbonated concrete and reduction of alkalinity in the carbonated portion. | ACMC2006
|  | Characteristic strength | Unless otherwise stated in this code, the characteristic strength of material refers to the value of the strength below which 5% of all test results would be expected to fall. | ACMC2006
|  | Chemical admixtures | Admixtures which are usually used in small quantities typically in the form of liquid and can be added to the concrete both at the time of mixing and before placing to improve various concrete properties such as workability, air content and durability, etc. | ACMC2006
|  | Coarse aggregate | Aggregate which has almost all its particles retained on a 5mm-size test sieve. | ACMC2006
|  | Damage control | A means to ensure that the limit state requirement is met for restorability or reparability of a structure. | ACMC2006
|  | Deformability | A term expressing the ability of concrete to deform. | ACMC2006
|  | Degree of deterioration | The extent to which the performance of a structure is degraded or the extent to which the deterioration has progressed from the time of construction, as a result of its exposure to the environment. | ACMC2006
|  | Design return period | Inverse of the annual probability of exceedence. | ACMC2006
|  | Design life | Assumed period for which the structure is to be used satisfactorily for its intended purpose or function with anticipated maintenance but without substantial repair being necessary. | ACMC2006
|  | Design wind pressure | Potential pressure available from the kinetic energy of the design wind speed. | ACMC2006
|  | Design wind speed | Wind speed for use in design. It is derived from regional basic wind speed taking into consideration the wind direction, topography, height, importance of structure, design life, size and shape of the structure. | ACMC2006
|  | Deterioration factor | The factor affecting the deterioration process. | ACMC2006
|  | Deterioration index | An index selected for estimating and evaluating the extent of the deterioration process. | ACMC2006
|  | Deterioration prediction | Prediction of the future rate of deterioration of a structure based on results of inspection and relevant records made during the design and construction stages. | ACMC2006
|  | Drag | Force acting in the direction of the wind stream. | ACMC2006
|  | Drying shrinkage | Volume decrease due to loss of moisture from concrete in the hardened state which is usually serious in hot and dry environment. | ACMC2006
|  | Durability design | Design to ensure that the structure can maintain its required functions during its service life under environmental actions. | ACMC2006
|  | Durability grade | Ｔｈｅ ｅｘｔｅｎｔ ｏｆ ｄｕｒａｂｉｌｉｔｙ ｔｏ ｗｈｉｃｈ ｔｈｅ ｓｔｒｕｃｔｕｒｅ ｓｈａｌｌ ｂｅ ｍａｉｎｔａｉｎｅｄ ｉｎ ｏｒｄｅｒ ｔｏ ｓａｔｉｓｆｙ ｔｈｅ ｒｅｑｕｉｒｅｄ ｐｅｒｆｏｒｍａｎｃｅ ｄｕｒｉｎｇ ｉｔｓ ｄｅｓｉｇｎ ｌｉｆｅ. This affects the degree and frequency of the remedial actions to be carried out during that life. | ACMC2006
|  | Durability limit state | The maximum degree of deterioration allowed for the structure during its design life. | ACMC2006
|  | Durability prediction | Prediction of the future degree of deterioration of the structure based on data used in its design. | ACMC2006
|  | Dynamic approach | An approach based on dynamic analysis to assess the overall forces on a structure liable to have a resonant response to wind action. | ACMC2006
|  | Dynamic response factor | Ｆａｃｔｏｒ ｔｏ ａｃｃｏｕｎｔ ｆｏｒ ｔｈｅ ｅｆｆｅｃｔｓ ｏｆ ｃｏｒｒｅｌａｔｉｏｎ ａｎｄ ｒｅｓｏｎａｎｔ ｒｅｓｐｏｎｓｅ. | ACMC2006
|  | Early age state | The state of concrete from final setting until the achievement of the required characteristic strength. | ACMC2006
|  | Environmental actions | An assembly of physical, chemical or biological influences which may cause deterioration to the materials making up the structure, which in turn may adversely affect its serviceability, restorability and safety. | ACMC2006
|  | Equivalent static approach | An equivalent or quasi-static approach in which the kinetic energy of wind is converted to equivalent static pressure, which is then treated in a manner similar to that for a distributed gravity load. | ACMC2006
|  | Erosion | The physical degradation of the concrete surface due to abrasive actions like rubbing, water stream action, tyre friction, etc. | ACMC2006
|  | Exposure factor | Factor used to account for the variability of the wind speed at the site of the structure due to terrain roughness and shape, height above ground, shielding and topographic conditions. | ACMC2006
|  | Fatigue loads | Repetitive loads causing fatigue in the material which reduces its strength, stiffness and deformability. Fatigue loads are considered as variable loads. | ACMC2006
|  | Fine aggregate | Aggregate which has almost all its particles passing through a 5mm-size test sieve. | ACMC2006
|  | Finishability | The property of concrete at the fresh state which indicates the ease of finishing to obtain a neat surface. | ACMC2006
|  | Formwork | Total system of support for freshly placed concrete including the mould or sheathing, all supporting members, hardware and the necessary bracings. | ACMC2006
|  | Freezing and thawing | The effect of freezing and thawing of the pore water in concrete, causing its deterioration if repeated continuously. | ACMC2006
|  | Fresh state of concrete | The state of concrete after mixing until the completion of placing. | ACMC2006
|  | Function | The task which a structure is required to perform. | ACMC2006
|  | Grout | A mixture of cementitious material and water with or without admixtures. | ACMC2006
|  | Hardened state of concrete | The state of concrete after achieving the required strength. | ACMC2006
|  | Importance | Rank assigned to a structure according to the likely overall impact caused by its failure, due to deterioration, to satisfactorily perform its functions as determined at the time of design. | ACMC2006
|  | Irregular structures | Structures having unusual shapes such as open structures, structures with large overhangs or other projections, and any building with a complex shape. | ACMC2006
|  | Laitance | Substances brought up to the concrete or mortar surface by bleeding water and precipitated at the surface giving a contaminated appearance. | ACMC2006
|  | Limit state | A critical state specified using a performance index, beyond which the structure no longer satisfies the design performance requirements. | ACMC2006
|  | Limits of displacement | Allowable deformation of structure in terms of such parameters as interstorey drift and relative horizontal displacement, to control excessive deflection, cracking and vibration. | ACMC2006
|  | Long-term performance index | Index defining the remaining capacity of a structure in performing its design functions during the design life. | ACMC2006
|  | Maintenance | A set of activities taken to ensure that the structure continues to perform its functions satisfactorily during its design life. | ACMC2006
|  | Mechanical forces | An assembly of concentrated or distributed forces acting on a structure, or deformations imposed on it. | ACMC2006
|  | Mineral admixtures | Admixtures which are normally used in large quantities in power form and are added at the time of batching in order to improve certain properties of the concrete. | ACMC2006
|  | Mix proportions | Proportions or quantities of the ingredient or constituent materials to produce concrete or mortar of a desired quality. | ACMC2006
|  | Model | Mathematical description or experimental setup simulating the actions, material properties and behavior of a structure. | ACMC2006
| @ | Monitoring | Continuous recording of data pertaining to deterioration and/or performance of structure using appropriate equipment. | ACMC2006
|  | Normal concrete | Concrete which is commonly used in construction; it does not include special constituent materials other than Portland cement , water, fine aggregate, coarse aggregate and common mineral and chemical admixtures; it does not require any special practice for its manufacturing and handling. | ACMC2006
|  | Overall performance index | Index indicating the overall performance of the structure. | ACMC2006
|  | Partial performance index | Index indicating a partial performance of the structure. | ACMC2006
|  | Partial safety factor for material | For analysis purposes, the design strength of a material is determined as the characteristic strength divided by a partial safety factor. | ACMC2006
|  | Performance | Ability (or efficiency) of a structure to perform its design functions. | ACMC2006
|  | Performance index | Index indicating structural performance quantitatively. | ACMC2006
|  | Permanent actions | Self-weights of structures inclusive of permanent attachments, fixtures and fittings. | ACMC2006
|  | Plastic shrinkage | Shrinkage arising from loss of water from the exposed surface of concrete during the plastic state, leading to cracking at the exposed surface. | ACMC2006
|  | Plastic state | The state of concrete from just after placing until the final setting of concrete. | ACMC2006
|  | Reliability | Ability of a structure to fulfill specified requirements during its design life. | ACMC2006
|  | Remaining service life | Period from the point of inspection to the time when the structure is no longer useable, or does not satisfactorily perform the functions determined at the time of design. | ACMC2006
|  | Remedial action | Maintenance action carried out with the objective of arresting or slowing down the deterioration process, restoring or improving the performance of a structure, or reducing the danger of damage or injury to the users or any third party. | ACMC2006
|  | Repair | Remedial action taken with the objective of arresting or slowing down the deterioration of a structure, or reducing the possibility of damage to the users or any third party. | ACMC2006
|  | Restorability (or reparability) | Ability of a structure to be repaired physically and economically when damaged under the effects of considered actions. | ACMC2006
|  | Robustness (or structural insensitivity) | Ability of a structure to withstand damage by events like fire, explosion, impact, instability or consequences of human errors. | ACMC2006
|  | Safety | Ability of a structure to ensure that no harm would come to the users and to people in the vicinity of the structure under any action. | ACMC2006
|  | Segregation | Separation of one or more constituent materials from the rest of the concrete, such as bleeding, aggregate blocking, etc. | ACMC2006
|  | Service life | The length of time from the completion of a structure until the time when it is no longer usable because of its failure to adequately perform its design functions. | ACMC2006
|  | Serviceability | Ability of a structure to provide adequate services or functionality in use under the effects of considered actions. | ACMC2006
|  | Settlement | Sinking of the concrete surface after placing due to bleeding and/or escaping of the entrapped and entrained air in the concrete. | ACMC2006
|  | Shores | Vertical or inclined support members designed to carry the weight of the formwork, concrete and other construction loads. | ACMC2006
|  | Special concrete | Concrete other than normal concrete including lightweight concrete, rollercompacted concrete, self-compacting concrete, fiber-reinforced concrete, anti-washout underwater concrete, etc. | ACMC2006
|  | Stiff and flexible structures | Stiff structures refer to those that are not sensitive to dynamic effects of wind, while flexible ones are those that are sensitive to such effects. | ACMC2006
|  | Strengthening | Remedial action applied to a structure with the objective of restoring or improving its load bearing capacity to a level which is equal to, or higher than, the original design level. | ACMC2006
|  | Surface finishing | Action, such as trowelling, applied to the exposed portion of concrete to obtain a neat surface. | ACMC2006
|  | Temperature cracking | Cracking caused by thermal stress which arises from differential temperatures in the concrete mass. | ACMC2006
|  | Threshold level of performance | Minimum acceptable level of performance of a structure. | ACMC2006
|  | Tributary area | Area of building surface contributing to the force being considered, due to wind actions, and projected on a vertical plane normal to the wind direction. | ACMC2006
|  | Ultimate limit state | Limit state for safety. | ACMC2006
|  | Variable action | Action due to a moving object on the structure as well as any load whose intensity is variable, including traffic load, wave load, water pressure, earth pressure, and load induced by temperature variation. | ACMC2006
|  | Wind tunnel test | Test modeling the atmospheric boundary layer characteristics, to obtain wind speed multipliers and/or pressure coefficients. | ACMC2006
|  | Workability | The term expressing the ease with which concrete can be placed, compacted and filled. | ACMC2006